## Summary1.B
SUMMARY 1.B SHORT SUMMARY REPORT FOR NATIONAL GREENHOUSE GAS INVENTORIES (IPCC TABLE 7B) | [14 empty] | Inventory 1990
(Sheet 1 of 1) | [14 empty] | Submission 2007 v1.4
FINLAND
GREENHOUSE GAS SOURCE AND |  | Net CO2 |  | CH4 | N2O | HFCs(1) |  | PFCs(1) |  | SF6 |  | NOx | CO | NMVOC | SO2
SINK CATEGORIES |  | emisions/removals |  |  |  | P | A | P | A | P | A
|  | (Gg) |  |  |  | CO2 equivalent (Gg) |  |  |  | (Gg)
Total National Emissions and Removals |  |  | 35464.0902 | 300.7243 | 25.4469 | 0.103 | 0.0177 | 0.105 | 0.07 | 0.014922 | 0.003949 | 294.4714 | 710.7538 | 229.3851 | 248.9564
1. Energy |  |  | 53475.3388 | 15.0371 | 3.2426 | [6 empty] | 293.4195 | 706.3971 | 153.3439 | 202.6676
A. Fuel Combustion | Reference Approach(2) |  | 54660.8842
| Sectoral Approach(2) |  | 53249.4513 | 14.5052 | 3.2389 | [6 empty] | 293.4195 | 706.3971 | 120.8039 | 202.6676
B. Fugitive Emissions from Fuels |  |  | 225.8875 | 0.53189 | 0.0037785 | [6 empty] | NO | NO | 32.54 | NO
2. Industrial Processes |  |  | 3312.2439 | 0.43106 | 5.341 | 0.103 | 0.0177 | 0.105 | 0.07 | 0.014922 | 0.003949 | 0.94876 | 0.72367 | 22.6288 | 46.2888
3. Solvent and Other Product Use |  |  | 116.37 |  | 0.2 | [6 empty] | NO | NO | 52.89 | NO
4. Agriculture (3) |  |  |  | 102.2789 | 16.0192 | [6 empty] | NA,NE,NO | NA,NE,NO | NA,NE,NO | NO
5. Land Use, Land-Use Change and Forestry |  | (4) | -21439.8625 | 0.7102 | 0.11436 | [6 empty] | 0.10317 | 3.633 | NE | NE
6. Waste |  |  | NE,NO | 182.267 | 0.52971 | [6 empty] | IE,NO | IE,NO | 0.52239 | IE,NO
7. Other |  |  | NA | NA | NA | NA | NA | NA | NA | NA | NA | NA | NA | NA | NA
Memo Items: (5)
International Bunkers |  |  | 2849.647 | 0.16283 | 0.086889 | [6 empty] | 52.7596 | 4.5077 | 1.5528 | 23.4533
Aviation |  |  | 1007.7444 | 0.0264 | 0.0386 | [6 empty] | 2.5564 | 1.313 | 0.2377 | 0.1908
Marine |  |  | 1841.9026 | 0.13643 | 0.048289 | [6 empty] | 50.2032 | 3.1947 | 1.3151 | 23.2625
Multilateral Operations |  |  | NO | NO | NO | [6 empty] | NO | NO | NO | NO
CO2 Emissions from Biomass |  |  | 19294.5826
Note: A = Actual emissions based on Tier 2 approach of the IPCC Guidelines.
P = Potential emissions based on Tier 1 approach of the IPCC Guidelines.
(1) The emissions of HFCs and PFCs are to be expressed as CO2 equivalent emissions. Data on disaggregated emissions of HFCs and PFCs are to be provided in Table 2(II) of this common reporting format.
(2) For verification purposes, countries are asked to report the results of their calculations using the Reference approach and to explain any differences with the Sectoral approach in the documentation box to Table 1.A.(c).
For estimating national total emissions, the result from the Sectoral approach should be used, where possible.
(3) Parties which previously reported CO2 from soils in the Agriculture sector should note this in the NIR.
(4) For the purposes of reporting, the signs for removals are always negative (-) and for emissions positive (+).
(5) Countries are asked to report emissions from international aviation and marine bunkers and multilateral operations, as well as CO2 emissions from biomass, under Memo Items. These emissions should not be included in the national total emissions from the energy sector. Amounts of biomass used as fuel are included in the national energy consumption but the corresponding CO2 emissions are not included in the national total as it is assumed that the biomass is produced in a sustainable manner. If the biomass is harvested at an unsustainable rate, net CO2 emissions are accounted for as a loss of biomass stocks in the Land Use, Land-use Change and Forestry sector.